## input
tring string string double double string
Type1 Type2 Type3 K(theta) Theta(eq) Reference
H1 CT S 50.0 109.50 niki
H1 CH3 S 50.0 109.50 niki
HC CH3 S 50.0 109.50
CH3 CT S 50.0 114.70
CH3 S CH3 62.0 104.2
CT S CH3 62.0 104.2
HC CT S 50.0 109.50
CT CT S 50.0 114.70
CT S CT 62.0 104.2
HC CH3 Se 50.0 107
HC CT Se 50.0 107
Se Se CT 50. 96.5
CT Se CT 60. 96.5
Se Se CH3 50. 94.3
CH3 Se CH3 60. 101.85 96.5
Se CT CH3 30.0 105
Se CT CT 30.0 105
CH3 OS CH3 60.0 109.50
HC CH3 Te 50.0 107
HC CT Te 50.0 107
CT Te CT 60. 94.5
CH3 Te CH3 60. 94.5
Te CT CH3 30.0 109.5
HC CH3 OS 50.0 109.50
HC CH4 HC 33.0 107.0 OPLS-AA 33.0 107.80
HC CH3 HC 33.0 107.0 AMBER99 35.0 109.50
HC CT HC 33.0 107.0
HC CH HC 33.0 107.0
CH3 CH3 HC 52.0 110.7 OPLS-AA 37.5 110.7
CH3 CT HC 52.0 110.7 AMBER99 50.0 109.50
CH3 CH HC 52.0 110.7
CT CH3 HC 52.0 110.7 109.0 for better gg
CT CT HC 52.0 110.7
CT CH HC 52.0 110.7
CH CH3 HC 52.0 110.7
CH CT HC 52.0 110.7
CH CH HC 52.0 110.7
CR4 CH3 HC 52.0 110.7
CR4 CT HC 52.0 110.7
CR4 CH HC 52.0 110.7
CH3 CT CH3 30.0 109.50 40
CH3 CH CH3 30.0 109.50 40
CH3 CR4 CH3 30.0 109.50 40
CT CT CH3 30.0 109.50 40
CT CH CH3 30.0 109.50 40
CT CR4 CH3 30.0 109.50 40
CH CT CH3 30.0 109.50 40
CH CH CH3 30.0 109.50 40
CH CR4 CH3 30.0 109.50 40
CR4 CT CH3 30.0 109.50 40
CR4 CH CH3 30.0 109.50 40
CR4 CR4 CH3 30.0 109.50 40
CT CT CT 30.0 109.50 40
CT CH CT 30.0 109.50 40
CT CR4 CT 30.0 109.50 40
CH CT CT 30.0 109.50 40
CH CH CT 30.0 109.50 40
CH CR4 CT 30.0 109.50 40
CR4 CT CT 30.0 109.50 40
CR4 CH CT 30.0 109.50 40
CR4 CR4 CT 30.0 109.50 40
CH CT CH 30.0 109.50 40
CH CH CH 30.0 109.50 40
CH CR4 CH 30.0 109.50 40
CR4 CT CH 30.0 109.50 40
CR4 CH CH 30.0 109.50 40
CR4 CR4 CH 30.0 109.50 40
CR4 CT CR4 30.0 109.50 40
CR4 CH CR4 30.0 109.50 40
CR4 CR4 CR4 30.0 109.50 40
CF3 CF2 CF2 77.0 109.5 111 115.5 122. 120
CF2 CF2 CF2 77.0 109.5 109.50
F CF3 CF2 50.0 104. 109.50 !
F CF2 CF3 50.0 95 108.2
F CF2 CF2 50.0 98 110 111.9
F CF CF 50.0 105.5
H1 CF CF 50.0 109.50
H1 CF H1 33.0 108. 108. !
H2 CF2 H2 33.0 111.3 113. !
F CF H1 50.0 107.2 107
F CF2 H2 50.0 107.2 108
F CF3 H3 50.0 108.9 113 109.50 JCC | 13 | (1992) | 963;
F CF2 F 77.0 106 107.6 107.8 113.5 77.0 107.6
F CF3 F 77.0 107.6 110. 77.0 108.
F CF4 F 77.0 107.6 109.10 109.10 JCC | 13 | (1992) | 963;
CM CT CH3 63.0 111.00
HA CD CT 50.0 120.00
CD CT CH3 30.0 109.50
H4F O4F H4F 75.0 109.5 TIP4F
H4F O4F L4F 50.0 54.75 TIP4F
CN CB NB 63.0 110.2 Hoechst
CB NB CW 70.0 104.7 Hoechst
NA CW NB 70.0 112.7 Hoechst
NA CW CT 70.0 122.2 Hoechst
NB CW CT 70.0 122.2 Hoechst
CW CT HC 50.0 109.5 Hoechst
NA CW CA 70.0 122.2 Hoechst
NB CW CA 70.0 125.1 Hoechst
CA CA CW 70.0 118.8 Hoechst
CA CA N3 70.0 120.0 Hoechst
CA N3 CT 50.0 112. Hoechst
HC CT N3 50.0 109.50 Hoechst
CA C OS 70.0 120.0 Hoechst
CT N2 CT 50.0 109.50 Hoechst
CA CA OS 70.0 120.0 DNA Ligand
CA OS CT 60.0 132.7 DNA Ligand
CA CA N2 70.0 120.0 DNA Ligand
OS CT HC 50.0 109.50 DNA Ligand
HC CT N2 50.0 109.50 DNA Ligand
N2 CT CM 60.0 114.00 DNA Ligand ?
F B F 70 109 Ionic Liquids
N* CK N* 70 120 Ionic Liquids
N* CB H4 35 120 Ionic Liquids
CB CB H4 35 120 Ionic Liquids
N CT HC 35 110 Netropsin ???//niki
N* CT HC 35 110 Netropsin ring ???//niki
N C Q2 70 120 Netropsin ring //niki
O C Q2 80 123.37 Netropsin ring //niki
C Q2 N* 70 121.94 Netropsin ring //niki
C Q2 Q3 85 136 Netropsin ring //niki
CT N* Q2 70 126.87 Netropsin ring //niki
CT N* Q5 70 123.27 Netropsin ring //niki
C N Q4 70 124 Netropsin ring //niki
H N Q4 35 120 Netropsin ring //niki
N Q4 Q5 70 127.73 Netropsin ring //niki
N Q4 Q3 70 128 Netropsin ring //niki
HC Q3 Q2 35 125.95 Netropsin ring //niki
HC Q3 Q4 35 126.73 Netropsin ring //niki
H3 Q5 Q4 35 131 Netropsin ring //niki
H3 Q5 N* 35 122.15 Netropsin ring //niki
N* Q2 Q3 70 107.59 Netropsin ring //niki
Q2 Q3 Q4 70 106 Netropsin ring //niki
Q3 Q4 Q5 70 109 Netropsin ring //niki
Q4 Q5 N* 70 107.58 Netropsin ring //niki
Q2 N* Q5 70 109.86 Netropsin ring //niki
CL CT CL 77.7 109.5 Cl in CCl4 (111.3 in chloromethanes) J.Phys.Chem.B | 1998.v.102.pp.8070-8079 //niki
CT YC YN 80.0 180.0 Acetonitrile J.Comp.Chem | 2000.v.21. pp.901-908 //niki
HC CT YC 35.0 110.0 Acetonitrile J.Comp.Chem | 2000.v.21. pp.901-908 //niki
H1 CT SZ 50.0 109.5 DMSO J.Phys.Chem.B | 1998.v.102.pp.8070-8079 //niki
CT SZ CT 62.0 97.4 DMSO J.Phys.Chem.B | 1998.v.102.pp.8070-8079 //niki
O SZ CT 80.0 106.75 DMSO J.Phys.Chem.B | 1998.v.102.pp.8070-8079 //niki
HW OW HW 100. 104.52 TIP3P water
HW HW OW 0. 127.74 (found in crystallographic water with 3 bonds)
C C O 80.0 120.00 Junmei et al | 1999 acrolein
C C OH 80.0 120.00 Junmei et al | 1999
CA C CA 63.0 120.00 changed from 85.0 bsd on C6H6 nmodes; AA
CA C OH 70.0 120.00 AA (not used in tyr)
CB C NA 70.0 111.30 NA
CB C O 80.0 128.80
CM C NA 70.0 114.10
CM C O 80.0 125.30
CT C O 80.0 120.40
CH3 C O 80.0 120.40
CT C O2 70.0 117.00
CT C N 70.0 116.60 AA general
CH3 C N 70.0 116.60 AA general
CT C CT 63.0 117.00 Junmei et al | 1999
CT C OS 80.0 115.00 Junmei et al | 1999
CT C OH 80.0 110.00 Junmei et al | 1999
N* C NA 70.0 115.40
N* C NC 70.0 118.60
N* C O 80.0 120.90
NA C O 80.0 120.60
NC C O 80.0 122.50
N C O 80.0 122.90 AA general
O C O 80.0 126.00 AA COO- terminal residues
O C OH 80.0 120.00 (check with Junmei for: theta0:120.0?)
O C OS 80.0 125.00 Junmei et al | 1999
O2 C O2 80.0 126.00 AA GLU (SCH JPC 79 | 2379)
H0 CT H0 35.0 109.50
H0 CT N 50.0 109.50 AA general changed based on NMA nmodes
C CT H0 50.0 109.50 AA general changed based on NMA nmodes
H4 C C 50.0 120.00 Junmei et al | 1999
H4 C CM 50.0 115.00 Junmei et al | 1999
H4 C CT 50.0 115.00 Junmei et al | 1999
H4 C O 50.0 120.00 Junmei et al | 1999
H4 C OH 50.0 120.00 Junmei et al | 1999
H5 C N 50.0 120.00 Junmei et al | 1999
H5 C O 50.0 119.00 Junmei et al | 1999
H5 C OH 50.0 107.00 Junmei et al | 1999
H5 C OS 50.0 107.00 Junmei et al | 1999
C CA CA 63.0 120.00 changed from 85.0 bsd on C6H6 nmodes
C CA HA 50.0 120.00 AA (not used in tyr)
CA CA CA 63.0 120.00 changed from 85.0 bsd on C6H6 nmodes
CA CA CB 63.0 120.00 changed from 85.0 bsd on C6H6 nmodes
CA CA CT 70.0 120.00
CA CA HA 50.0 120.00
CA CA H4 50.0 120.00
CA CA OH 70.0 120.00 replacement in tyr
CA CA CN 63.0 120.00 changed from 85.0 bsd on C6H6 nmodes; AA trp
CB CA HA 50.0 120.00
CB CA H4 50.0 120.00
CB CA N2 70.0 123.50
CB CA NC 70.0 117.30
CM CA N2 70.0 120.10
CM CA NC 70.0 121.50
CN CA HA 50.0 120.00 AA trp
NA CA NC 70.0 123.30
N2 CA NA 70.0 116.00
N2 CA NC 70.0 119.30
N2 CA N2 70.0 120.00 AA arg
F CA CA 70.0 121.00 Junmei et al | 99
Cl CA CA 70.0 118.80 Junmei et al | 99
Br CA CA 70.0 118.80 Junmei et al | 99
I CA CA 70.0 118.80 Junmei et al | 99
C CB CB 63.0 119.20 changed from 85.0 bsd on C6H6 nmodes; NA gua
C CB NB 70.0 130.00
CA CB CB 63.0 117.30 changed from 85.0 bsd on C6H6 nmodes; NA ade
CA CB NB 70.0 132.40
CB CB N* 70.0 106.20
CB CB NB 70.0 110.40
CB CB NC 70.0 127.70
C* CB CA 63.0 134.90 changed from 85.0 bsd on C6H6 nmodes; AA trp
C* CB CN 63.0 108.80 changed from 85.0 bsd on C6H6 nmodes; AA trp
CA CB CN 63.0 116.20 changed from 85.0 bsd on C6H6 nmodes; AA trp
N* CB NC 70.0 126.20
CD CD CM 63.0 120.00 Junmei et al | 1999
CD CD CT 70.0 120.00 Junmei et al | 1999
CM CD CT 70.0 120.00 Junmei et al | 1999
HA CD HA 35.0 119.00 Junmei et al | 1999
HA CD CD 50.0 120.00 Junmei et al | 1999
HA CD CM 50.0 120.00 Junmei et al | 1999
H5 CK N* 50.0 123.05
H5 CK NB 50.0 123.05
N* CK NB 70.0 113.90
C CM CM 63.0 120.70 changed from 85.0 bsd on C6H6 nmodes; NA thy
C CM CT 70.0 119.70
C CM HA 50.0 119.70
C CM H4 50.0 119.70
CA CM CM 63.0 117.00 changed from 85.0 bsd on C6H6 nmodes; NA cyt
CA CM HA 50.0 123.30
CA CM H4 50.0 123.30
CM CM CT 70.0 119.70
CM CM HA 50.0 119.70
CM CM H4 50.0 119.70
CM CM N* 70.0 121.20
CM CM OS 80.0 125.00 Junmei et al | 1999
H4 CM N* 50.0 119.10
H4 CM OS 50.0 113.00 Junmei et al | 1999
HA CM HA 35.0 120.00 Junmei et al | 1999
HA CM CD 50.0 120.00 Junmei et al | 1999
HA CM CT 50.0 120.00 Junmei et al | 1999
NC CQ NC 70.0 129.10
H5 CQ NC 50.0 115.45
H1 CT H1 35.0 109.50
H1 CH3 H1 35.0 109.50
H1 CT N* 50.0 109.50 changed based on NMA nmodes
H1 CT OH 50.0 109.50 changed based on NMA nmodes
H1 CT OS 50.0 109.50 changed based on NMA nmodes
H1 CT CM 50.0 109.50 Junmei et al | 1999
H1 CT CY 50.0 110.00 Junmei et al | 1999
H1 CT CZ 50.0 110.00 Junmei et al | 1999
H1 CT N 50.0 109.50 AA general changed based on NMA nmodes
H1 CT SH 50.0 109.50 AA cyx changed based on NMA nmodes
H1 CT N2 50.0 109.50 AA arg changed based on NMA nmodes
H1 CT NT 50.0 109.50 neutral amines
H2 CT H2 35.0 109.50 AA lys
H2 CT N* 50.0 109.50 changed based on NMA nmodes
H2 CT OS 50.0 109.50 changed based on NMA nmodes
HP CT HP 35.0 109.50 AA lys | ch3nh4+
HP CT N3 50.0 109.50 AA lys | ch3nh3+ | changed based on NMA nmodes
HC CT CM 50.0 109.50 changed based on NMA nmodes
HC CT CD 50.0 109.50 Junmei et al | 1999
HC CT CZ 50.0 110.00 Junmei et al | 1999
C CT H1 50.0 109.50 AA general changed based on NMA nmodes
C CT HP 50.0 109.50 AA zwitterion changed based on NMA nmodes
C CH3 HC 50.0 109.50 AA gln changed based on NMA nmodes
C CT HC 50.0 109.50 AA gln changed based on NMA nmodes
C CT N 63.0 110.10 AA general
C CT N3 80.0 111.20 AA amino terminal residues
C CT CT 63.0 111.10 AA general
C CT CH 63.0 111.10 AA general
C CT CH3 63.0 111.10 AA general
C CT OS 60.0 109.50 Junmei et al | 1999
CA CT HC 50.0 109.50 AA tyr changed based on NMA nmodes
CC CT CT 63.0 113.10 AA his
CC CT HC 50.0 109.50 AA his changed based on NMA nmodes
CM CT CT 63.0 111.00 Junmei et al | 1999 (last change: Mar24 | 99)
CM CT OS 50.0 109.50 Junmei et al | 1999
CT CT H1 50.0 109.50 changed based on NMA nmodes
CH CT H1 50.0 109.50 changed based on NMA nmodes
CH3 CT H1 50.0 109.50 changed based on NMA nmodes
CT CT H2 50.0 109.50 changed based on NMA nmodes
CT CT HP 50.0 109.50 changed based on NMA nmodes
CT CT N* 50.0 109.50
CT CT OH 50.0 109.50
CH3 CT OH 50.0 109.50
CT CT OS 50.0 109.50
CT CT SH 50.0 108.60 AA cys
CT CT CA 63.0 114.00 AA phe tyr (SCH JPC 79 | 2379)
CT CT N2 80.0 111.20 AA arg (JCP 76 | 1439)
CH3 CT N 80.0 109.70 AA ala | general (JACS 94 | 2657)
CT CT N 80.0 109.70 AA ala | general (JACS 94 | 2657)
CH CT N 80.0 109.70 AA ala | general (JACS 94 | 2657)
CT CT N3 80.0 111.20 AA lys (JCP 76 | 1439)
CT CT NT 80.0 111.20 neutral amines
CT CT CY 63.0 110.00 Junmei et al | 1999
CT CT CZ 63.0 110.00 Junmei et al | 1999
C* CT CT 63.0 115.60 AA trp
C* CT HC 50.0 109.50 AA trp changed based on NMA nmodes
OS CT OS 160.0 101.00 Junmei et al | 1999
OS CT CY 50.0 110.00 Junmei et al | 1999
OS CT CZ 50.0 110.00 Junmei et al | 1999
OS CT N* 50.0 109.50
F CT F 77.0 109.10 JCC | 13 | (1992) | 963;
F CT H1 50.0 109.50 JCC | 13 | (1992) | 963;
F CT CT 50.0 109.00
F CT H2 50.0 109.50
Cl CT CT 50.0 108.50 (6-31g* opt value)
Cl CT H1 50.0 108.50 (6-31g* opt value)
Br CT CT 50.0 108.00 Junmei et al 99
Br CT H1 50.0 106.50 Junmei et al 99
I CT CT 50.0 106.00 Junmei et al | 99
CT CC NA 70.0 120.00 AA his
CT CC CV 70.0 120.00 AA his
CT CC NB 70.0 120.00 AA his
CV CC NA 70.0 120.00 AA his
CW CC NA 70.0 120.00 AA his
CW CC NB 70.0 120.00 AA his
CT CC CW 70.0 120.00 AA his
H5 CR NA 50.0 120.00 AA his
H5 CR NB 50.0 120.00 AA his
NA CR NA 70.0 120.00 AA his
NA CR NB 70.0 120.00 AA his
CC CV H4 50.0 120.00 AA his
CC CV NB 70.0 120.00 AA his
H4 CV NB 50.0 120.00 AA his
CC CW H4 50.0 120.00 AA his
CC CW NA 70.0 120.00 AA his
C* CW H4 50.0 120.00 AA trp
C* CW NA 70.0 108.70 AA trp
H4 CW NA 50.0 120.00 AA his
CB C* CT 70.0 128.60 AA trp
CB C* CW 63.0 106.40 changed from 85.0 bsd on C6H6 nmodes; AA trp
CT C* CW 70.0 125.00 AA trp
CA CN CB 63.0 122.70 changed from 85.0 bsd on C6H6 nmodes; AA trp
CA CN NA 70.0 132.80 AA trp
CB CN NA 70.0 104.40 AA trp
CT CY NY 80.0 180.00 Junmei et al | 1999
CT CZ CZ 80.0 180.00 Junmei et al | 1999
CZ CZ HZ 50.0 180.00 Junmei et al | 1999
C N CT 50.0 121.90 AA general
C N H 50.0 120.00 AA general | gln | asn | changed based on NMA nmodes
CT N H 50.0 118.04 AA general | changed based on NMA nmodes
CT N CT 50.0 118.00 AA pro (DETAR JACS 99 | 1232)
H N H 35.0 120.00 ade | cyt | gua | gln | asn **
C N* CM 70.0 121.60
C N* CT 70.0 117.60
C N* H 50.0 119.20 changed based on NMA nmodes
CB N* CK 70.0 105.40
CB N* CT 70.0 125.80
CB N* H 50.0 125.80 for unmethylated n.a. bases | chngd bsd NMA nmodes
CK N* CT 70.0 128.80
CK N* H 50.0 128.80 for unmethylated n.a. bases | chngd bsd NMA nmodes
CM N* CT 70.0 121.20
CM N* H 50.0 121.20 for unmethylated n.a. bases | chngd bsd NMA nmodes
CA N2 H 50.0 120.00
CA N2 CT 50.0 123.20 AA arg
CT N2 H 50.0 118.40 AA arg
H N2 H 35.0 120.00
CT N3 H 50.0 109.50 AA lys | changed based on NMA nmodes
CT N3 CT 50.0 109.50 AA pro/nt
H N3 H 35.0 109.50 AA lys | AA(end)
CT NT H 50.0 109.50 neutral amines
CT NT CT 50.0 109.50 neutral amines
H NT H 35.0 109.50 neutral amines
C NA C 70.0 126.40
C NA CA 70.0 125.20
C NA H 50.0 116.80 changed based on NMA nmodes
CA NA H 50.0 118.00 changed based on NMA nmodes
CC NA CR 70.0 120.00 AA his
CC NA H 50.0 120.00 AA his | changed based on NMA nmodes
CR NA CW 70.0 120.00 AA his
CR NA H 50.0 120.00 AA his | changed based on NMA nmodes
CW NA H 50.0 120.00 AA his | changed based on NMA nmodes
CN NA CW 70.0 111.60 AA trp
CN NA H 50.0 123.10 AA trp | changed based on NMA nmodes
CB NB CK 70.0 103.80
CC NB CR 70.0 117.00 AA his
CR NB CV 70.0 117.00 AA his
C NC CA 70.0 120.50
CA NC CB 70.0 112.20
CA NC CQ 70.0 118.60
CB NC CQ 70.0 111.00
C OH HO 50.0 113.00 (not used in tyr anymore)
CA OH HO 50.0 113.00 replacement in tyr
CT OH HO 55.0 108.50
HO OH P 45.0 108.50
C OS CT 60.0 117.00 Junmei et al | 1999
CM OS CT 60.0 117.00 Junmei et al | 1999
CT OS CT 60.0 109.50
CT OS P 100.0 120.50
P OS P 100.0 120.50
O2 P OH 45.0 108.23
O2 P O2 140.0 119.90
O2 P OS 100.0 108.23
OH P OS 45.0 102.60
OS P OS 45.0 102.60
CT S S 68.0 103.70 AA cyx (SCHERAGA JPC 79 | 1428)
CT SH HS 43.0 96.00 changed from 44.0 based on methanethiol nmodes
HS SH HS 35.0 92.07 AA cys
CB NB LP 150.0 126.0 NA
CC NB LP 150.0 126.0 his | NA
CK NB LP 150.0 126.0 NA
CR NB LP 150.0 126.0 his | NA
CV NB LP 150.0 126.0 his | NA
C NC LP 150.0 120.0 NA
CA NC LP 150.0 120.0 NA
CB NC LP 150.0 120.0 NA
CQ NC LP 150.0 120.0 NA
CT N3 LP 150.0 109.5 in neutral lysine
H N3 LP 150.0 109.5 in neutral lysine
CT NT LP 150.0 109.5
H NT LP 150.0 109.5
C O LP 150.0 120.0
LP O LP 150.0 120.0
C OH LP 150.0 120.0
CT OH LP 150.0 109.5
HO OH LP 150.0 109.5
LP OH LP 150.0 109.5
C OS LP 150.0 109.5
CM OS LP 150.0 109.5 methyl vinyl ether
CT OS LP 150.0 109.5
LP OS LP 150.0 109.5
CT S LP 150.0 90.0 cys | cyx | met
CT SH LP 150.0 90.0 cys | cyx | met
P OS LP 150.0 109.5 NA
LP S LP 150.0 180.0 cys | cyx | met
LP SH LP 150.0 180.0 cys | cyx | met
HS SH LP 150.0 90.0 cys